## 01_Project_Overview
Item
Project | Enterprise Network Infrastructure & High Availability Lab
Platform | Cisco Packet Tracer
Objective | Resilient enterprise network with VLAN segmentation, dynamic routing, gateway redundancy, network services, voice and security controls.
Architecture | ISP + dual edge routers + dual core + dual distribution + dual access switches + servers + IP phones + VLAN test laptops.
Routing | OSPF Process 1, Area 0
Gateway Redundancy | HSRP on DIST-SW1/DIST-SW2; DIST-SW1 Active priority 110, DIST-SW2 Standby priority 100, preempt enabled.
Link Redundancy | LACP Layer 3 EtherChannel Po1 between CORE-SW1/CORE-SW2 and between DIST-SW1/DIST-SW2.
Services | DHCP, DNS, HTTP, FTP, SMTP/POP3 Email, TACACS+.
Security | SSH, AAA/TACACS+, Port Security, PortFast/BPDU Guard, DHCP Snooping, DAI, Guest Isolation ACL, unused-port shutdown.
Validation | OSPF, EtherChannel, DHCP, DNS, web, email, AAA, HSRP failover and guest isolation tested.
Status | Completed / validated in Packet Tracer

## 02_VLAN_Plan
VLAN
10 | MANAGEMENT | 10.10.10.0/24 | 10.10.10.1 | Network device management | Implemented
20 | USERS | 10.10.20.0/24 | 10.10.20.1 | Employee endpoints | Implemented
30 | VOICE | 10.10.30.0/24 | 10.10.30.1 | IP phones | Implemented
40 | SERVERS | 10.10.40.0/24 | 10.10.40.1 | Infrastructure services | Implemented
50 | WIFI-CORP | 10.10.50.0/24 | 10.10.50.1 | Corporate wireless | Implemented
60 | WIFI-GUEST | 10.10.60.0/24 | 10.10.60.1 | Guest wireless / isolated users | Implemented
99 | NATIVE-MGMT | 10.10.99.0/24 | 10.10.99.1 | Native/infrastructure VLAN | Implemented

## 03_IP_Addressing
Device
DIST-SW1 | Vlan10 | 10.10.10.2 | /24 | Management SVI | Implemented
DIST-SW2 | Vlan10 | 10.10.10.3 | /24 | Management SVI | Implemented
DIST-SW1 | Vlan20 | 10.10.20.2 | /24 | Users SVI | Implemented
DIST-SW2 | Vlan20 | 10.10.20.3 | /24 | Users SVI | Implemented
DIST-SW1 | Vlan30 | 10.10.30.2 | /24 | Voice SVI | Implemented
DIST-SW2 | Vlan30 | 10.10.30.3 | /24 | Voice SVI | Implemented
DIST-SW1 | Vlan40 | 10.10.40.2 | /24 | Servers SVI | Implemented
DIST-SW2 | Vlan40 | 10.10.40.3 | /24 | Servers SVI | Implemented
DIST-SW1 | Vlan50 | 10.10.50.2 | /24 | Corporate Wi-Fi SVI | Implemented
DIST-SW2 | Vlan50 | 10.10.50.3 | /24 | Corporate Wi-Fi SVI | Implemented
DIST-SW1 | Vlan60 | 10.10.60.2 | /24 | Guest Wi-Fi SVI | Implemented
DIST-SW2 | Vlan60 | 10.10.60.3 | /24 | Guest Wi-Fi SVI | Implemented
DIST-SW1 | Vlan99 | 10.10.99.2 | /24 | Native/Infrastructure SVI | Implemented
DIST-SW2 | Vlan99 | 10.10.99.3 | /24 | Native/Infrastructure SVI | Implemented
DIST-SW1 | Fa0/1 | 10.255.11.2 | /30 | OSPF transit to CORE-SW1 | Implemented
DIST-SW1 | Fa0/2 | 10.255.13.2 | /30 | OSPF transit to CORE-SW2 | Implemented
DIST-SW2 | Fa0/1 | 10.255.12.2 | /30 | OSPF transit to CORE-SW1 | Implemented
DIST-SW2 | Fa0/2 | 10.255.14.2 | /30 | OSPF transit to CORE-SW2 | Implemented
DIST-SW1 | Po1 | 10.255.20.1 | /30 | L3 EtherChannel to DIST-SW2 | Implemented
DIST-SW2 | Po1 | 10.255.20.2 | /30 | L3 EtherChannel to DIST-SW1 | Implemented
Server1 | NIC | 10.10.40.10 | /24 | DHCP/DNS/AAA | Implemented
Server2 | NIC | 10.10.40.11 | /24 | Web/FTP/Email | Implemented

## 04_Device_Inventory
04_Device_Inventory
Enterprise Network Infrastructure Project
Hostname | Type | Model | Role | Mgmt IP | Status | Notes
ISP | Router | 2911 | Internet/Provider simulation | N/A | Active | WAN/Internet simulation
R1-EDGE | Router | 2911 | Edge/WAN routing | N/A | Active | G0/1→CORE-SW1; G0/2→CORE-SW2
R2-EDGE | Router | 2911 | Edge/WAN routing | N/A | Active | G0/1→CORE-SW1; G0/2→CORE-SW2
CORE-SW1 | Multilayer Switch | 3560-24PS | Core routing / redundancy | N/A | Active | OSPF + L3 Po1
CORE-SW2 | Multilayer Switch | 3560-24PS | Core routing / redundancy | N/A | Active | OSPF + L3 Po1
DIST-SW1 | Multilayer Switch | 3560-24PS | Distribution / gateway redundancy | 10.10.10.2 | Active | HSRP Active + OSPF + L3 Po1
DIST-SW2 | Multilayer Switch | 3560-24PS | Distribution / gateway redundancy | 10.10.10.3 | Active | HSRP Standby + OSPF + L3 Po1
ACC-SW1 | Access Switch | 2960 | User / voice / endpoint access | 10.10.10.11 | Active | VLANs + trunks + port security
ACC-SW2 | Access Switch | 2960 | User / voice / endpoint access | 10.10.10.12 | Active | VLANs + trunks + port security
SERVER-01 | Server | PT Server | DHCP / DNS / AAA | 10.10.40.10 | Active | TACACS+ server and DHCP/DNS services
SERVER-02 | Server | PT Server | Web / FTP / Email | 10.10.40.11 | Active | HTTP + FTP + SMTP/POP3
PC-01 | PC | PT PC | Corporate user endpoint | DHCP | Active | VLAN 20
PC-02 | PC | PT PC | Corporate user endpoint | DHCP | Active | VLAN 20
PC-03 | PC | PT PC | Corporate user endpoint | DHCP | Active | VLAN 20
PC-04 | PC | PT PC | Corporate user endpoint | DHCP | Active | VLAN 20
PC-05 | PC | PT PC | Corporate user endpoint | DHCP | Active | VLAN 20
PC-06 | PC | PT PC | Corporate user endpoint | DHCP | Active | VLAN 20
PC-07 | PC | PT PC | Corporate user endpoint | DHCP | Active | VLAN 20
PC-08 | PC | PT PC | Corporate user endpoint | DHCP | Active | VLAN 20
IP-PHONE-01 | IP Phone | Cisco 7960 | Voice endpoint | DHCP | Active | VLAN 30
IP-PHONE-02 | IP Phone | Cisco 7960 | Voice endpoint | DHCP | Active | VLAN 30
IP-PHONE-03 | IP Phone | Cisco 7960 | Voice endpoint | DHCP | Active | VLAN 30
IP-PHONE-04 | IP Phone | Cisco 7960 | Voice endpoint | DHCP | Active | VLAN 30
LAPTOP-CORP | Laptop | PT Laptop | Corporate Wi-Fi VLAN simulation | DHCP | Active | Direct Ethernet test endpoint on VLAN 50; no AP
LAPTOP-GUEST | Laptop | PT Laptop | Guest Wi-Fi VLAN simulation | DHCP | Active | Direct Ethernet test endpoint on VLAN 60; no AP

## 05_Interface_Map
05_Interface_Map
Enterprise Network Infrastructure Project
Device A | Interface A | Device B | Interface B | Type | Network/VLAN | Purpose | Status
ISP | N/A | R1-EDGE | N/A | WAN | Provider link | Internet/provider simulation | Active
ISP | N/A | R2-EDGE | N/A | WAN | Provider link | Internet/provider simulation | Active
R1-EDGE | G0/1 | CORE-SW1 | Fa0/1 | Routed | 10.255.1.0/30 | OSPF transit | Active
R1-EDGE | G0/2 | CORE-SW2 | Fa0/1 | Routed | 10.255.2.0/30 | OSPF transit | Active
R2-EDGE | G0/1 | CORE-SW1 | Fa0/2 | Routed | 10.255.3.0/30 | OSPF transit | Active
R2-EDGE | G0/2 | CORE-SW2 | Fa0/2 | Routed | 10.255.4.0/30 | OSPF transit | Active
CORE-SW1 | G0/1-2 | CORE-SW2 | G0/1-2 | EtherChannel | Po1 / 10.255.10.0/30 | L3 core-to-core redundancy | Active
CORE-SW1 | Fa0/3 | DIST-SW1 | Fa0/1 | Routed | 10.255.11.0/30 | OSPF transit | Active
CORE-SW2 | Fa0/3 | DIST-SW1 | Fa0/2 | Routed | 10.255.13.0/30 | OSPF transit | Active
CORE-SW1 | Fa0/4 | DIST-SW2 | Fa0/1 | Routed | 10.255.12.0/30 | OSPF transit | Active
CORE-SW2 | Fa0/4 | DIST-SW2 | Fa0/2 | Routed | 10.255.14.0/30 | OSPF transit | Active
DIST-SW1 | Fa0/3-4 | DIST-SW2 | Fa0/3-4 | EtherChannel | Po1 / 10.255.20.0/30 | L3 inter-distribution redundancy | Active
DIST-SW1 | Fa0/5 | ACC-SW1 | Gi0/1 | Trunk | 10,20,30,40,50,60,99 | Access uplink | Active
DIST-SW2 | Fa0/5 | ACC-SW1 | Gi0/2 | Trunk | 10,20,30,40,50,60,99 | Access uplink | Active
DIST-SW1 | Fa0/6 | ACC-SW2 | Gi0/1 | Trunk | 10,20,30,40,50,60,99 | Access uplink | Active
DIST-SW2 | Fa0/6 | ACC-SW2 | Gi0/2 | Trunk | 10,20,30,40,50,60,99 | Access uplink | Active
ACC-SW1 | Fa0/1-4 | PC-01..04 | Ethernet | Access | VLAN 20 | Corporate users | Active
ACC-SW2 | Fa0/1-4 | PC-05..08 | Ethernet | Access | VLAN 20 | Corporate users | Active
ACC-SW1 | Fa0/11-12 | IP-PHONE-01..02 | Ethernet | Access + Voice | VLAN 20 / 30 | Voice endpoints | Active
ACC-SW2 | Fa0/11-12 | IP-PHONE-03..04 | Ethernet | Access + Voice | VLAN 20 / 30 | Voice endpoints | Active
ACC-SW1 | Fa0/15 | SERVER-01 | Ethernet | Access | VLAN 40 | DHCP/DNS/AAA server | Active
ACC-SW1 | Fa0/16 | SERVER-02 | Ethernet | Access | VLAN 40 | Web/FTP/Email server | Active
ACC-SW1 | Fa0/17 | LAPTOP-CORP | Ethernet | Access | VLAN 50 | Corporate Wi-Fi simulation | Active
ACC-SW1 | Fa0/21 | LAPTOP-GUEST | Ethernet | Access | VLAN 60 | Guest Wi-Fi simulation | Active

## 06_OSPF
06_OSPF
Enterprise Network Infrastructure Project
Device | Process | Router ID | Area | Networks | Neighbors | Expected | Verification
R1-EDGE | 1 | 1.1.1.1 | 0 | 10.255.1.0/30, 10.255.2.0/30 | CORE-SW1 / CORE-SW2 | FULL | show ip ospf neighbor
R2-EDGE | 1 | 2.2.2.2 | 0 | 10.255.3.0/30, 10.255.4.0/30 | CORE-SW1 / CORE-SW2 | FULL | show ip ospf neighbor
CORE-SW1 | 1 | 3.3.3.3 | 0 | 10.255.1.0/30, 10.255.3.0/30, 10.255.10.0/30, 10.255.11.0/30, 10.255.12.0/30 | R1-EDGE / R2-EDGE / CORE-SW2 / DIST-SW1 / DIST-SW2 | FULL | show ip ospf neighbor
CORE-SW2 | 1 | 4.4.4.4 | 0 | 10.255.2.0/30, 10.255.4.0/30, 10.255.10.0/30, 10.255.13.0/30, 10.255.14.0/30 | R1-EDGE / R2-EDGE / CORE-SW1 / DIST-SW1 / DIST-SW2 | FULL | show ip ospf neighbor
DIST-SW1 | 1 | 5.5.5.5 | 0 | 10.255.11.0/30, 10.255.13.0/30, 10.255.20.0/30 | CORE-SW1 / CORE-SW2 / DIST-SW2 | FULL | show ip ospf neighbor
DIST-SW2 | 1 | 6.6.6.6 | 0 | 10.255.12.0/30, 10.255.14.0/30, 10.255.20.0/30 | CORE-SW1 / CORE-SW2 / DIST-SW1 | FULL | show ip ospf neighbor

## 07_EtherChannel
07_EtherChannel
Enterprise Network Infrastructure Project
Device | Po | Protocol | Members | Layer | Mode | Purpose | Verification | Status
CORE-SW1 | Po1 | LACP | G0/1, G0/2 | Layer 3 | active | Redundant core-to-core routed link | show etherchannel summary | Verified
CORE-SW2 | Po1 | LACP | G0/1, G0/2 | Layer 3 | active | Redundant core-to-core routed link | show etherchannel summary | Verified
DIST-SW1 | Po1 | LACP | Fa0/3, Fa0/4 | Layer 3 | active | Redundant inter-distribution routed link | show etherchannel summary | Verified
DIST-SW2 | Po1 | LACP | Fa0/3, Fa0/4 | Layer 3 | active | Redundant inter-distribution routed link | show etherchannel summary | Verified

## 08_HSRP
08_HSRP
Enterprise Network Infrastructure Project
VLAN | VIP | SW1 IP | SW2 IP | Active | Standby | SW1 Priority | SW2 Priority | Preempt | Status
10 | 10.10.10.1 | 10.10.10.2 | 10.10.10.3 | DIST-SW1 | DIST-SW2 | 110 | 100 | Yes | Verified
20 | 10.10.20.1 | 10.10.20.2 | 10.10.20.3 | DIST-SW1 | DIST-SW2 | 110 | 100 | Yes | Verified
30 | 10.10.30.1 | 10.10.30.2 | 10.10.30.3 | DIST-SW1 | DIST-SW2 | 110 | 100 | Yes | Verified
40 | 10.10.40.1 | 10.10.40.2 | 10.10.40.3 | DIST-SW1 | DIST-SW2 | 110 | 100 | Yes | Verified
50 | 10.10.50.1 | 10.10.50.2 | 10.10.50.3 | DIST-SW1 | DIST-SW2 | 110 | 100 | Yes | Verified
60 | 10.10.60.1 | 10.10.60.2 | 10.10.60.3 | DIST-SW1 | DIST-SW2 | 110 | 100 | Yes | Verified
99 | 10.10.99.1 | 10.10.99.2 | 10.10.99.3 | DIST-SW1 | DIST-SW2 | 110 | 100 | Yes | Verified

## 09_Services
Service
DHCP | Server1 | 10.10.40.10 | 40 | Scopes for VLAN 20/30/50/60 | 10.10.40.1 | Implemented | ip helper-address on DIST SVIs
DNS | Server1 | 10.10.40.10 | 40 | www.enterprise.com; mail.enterprise.com | 10.10.40.1 | Implemented | nslookup verified
TACACS+ | Server1 | 10.10.40.10 | 40 | AAA network clients | 10.10.40.1 | Implemented | TACACS+ with local fallback
HTTP | Server2 | 10.10.40.11 | 40 | enterprise.com web service | 10.10.40.1 | Implemented | Web tested
FTP | Server2 | 10.10.40.11 | 40 | FTP service | 10.10.40.1 | Implemented | Service enabled
Email | Server2 | 10.10.40.11 | 40 | SMTP/POP3 enterprise.com | 10.10.40.1 | Implemented | Mail delivery tested

## 10_Wireless
10_Wireless
Enterprise Network Infrastructure Project
WLAN | SSID | VLAN | Security | Auth | Subnet | Gateway | Guest Isolation | Status
1 | CORP-WIFI | 50 | VLAN-based lab simulation | DHCP | 10.10.50.0/24 | 10.10.50.1 | No | Implemented
2 | GUEST-WIFI | 60 | VLAN + guest ACL simulation | DHCP | 10.10.60.0/24 | 10.10.60.1 | Yes | Implemented

## 12_Access_Layer
Switch | Port | Device | Data VLAN | Voice VLAN | Mode | Security | PoE | Status
ACC-SW1 | Fa0/1 | PC-01 | 20 | N/A | Access | Port Security / Sticky MAC / BPDU Guard | N/A | Implemented
ACC-SW1 | Fa0/2 | PC-02 | 20 | N/A | Access | Port Security / Sticky MAC / BPDU Guard | N/A | Implemented
ACC-SW1 | Fa0/3 | PC-03 | 20 | N/A | Access | Port Security / Sticky MAC / BPDU Guard | N/A | Implemented
ACC-SW1 | Fa0/4 | PC-04 | 20 | N/A | Access | Port Security / Sticky MAC / BPDU Guard | N/A | Implemented
ACC-SW1 | Fa0/11 | IP-PHONE-01 | 20 | 30 | Access + Voice | Port Security / Sticky MAC / BPDU Guard | Yes | Implemented
ACC-SW1 | Fa0/12 | IP-PHONE-02 | 20 | 30 | Access + Voice | Port Security / Sticky MAC / BPDU Guard | Yes | Implemented
ACC-SW1 | Fa0/15 | SERVER-01 | 40 | N/A | Access | Port Security / BPDU Guard | N/A | Implemented
ACC-SW1 | Fa0/16 | SERVER-02 | 40 | N/A | Access | Port Security / BPDU Guard | N/A | Implemented
ACC-SW1 | Fa0/17 | LAPTOP-CORP | 50 | N/A | Access | Port Security / BPDU Guard | N/A | Implemented
ACC-SW1 | Fa0/21 | LAPTOP-GUEST | 60 | N/A | Access | Port Security / BPDU Guard | N/A | Implemented
ACC-SW1 | Gi0/1 | DIST-SW1 | 10,20,30,40,50,60,99 | N/A | Trunk | STP Guardrails / Native VLAN 99 | N/A | Implemented
ACC-SW1 | Gi0/2 | DIST-SW2 | 10,20,30,40,50,60,99 | N/A | Trunk | STP Guardrails / Native VLAN 99 | N/A | Implemented
ACC-SW2 | Fa0/1 | PC-05 | 20 | N/A | Access | Port Security / Sticky MAC / BPDU Guard | N/A | Implemented
ACC-SW2 | Fa0/2 | PC-06 | 20 | N/A | Access | Port Security / Sticky MAC / BPDU Guard | N/A | Implemented
ACC-SW2 | Fa0/3 | PC-07 | 20 | N/A | Access | Port Security / Sticky MAC / BPDU Guard | N/A | Implemented
ACC-SW2 | Fa0/4 | PC-08 | 20 | N/A | Access | Port Security / Sticky MAC / BPDU Guard | N/A | Implemented
ACC-SW2 | Fa0/11 | IP-PHONE-03 | 20 | 30 | Access + Voice | Port Security / Sticky MAC / BPDU Guard | Yes | Implemented
ACC-SW2 | Fa0/12 | IP-PHONE-04 | 20 | 30 | Access + Voice | Port Security / Sticky MAC / BPDU Guard | Yes | Implemented
ACC-SW2 | Fa0/15 | Unused | 40 | N/A | Access | Shutdown if unused | N/A | Configured
ACC-SW2 | Fa0/16 | Unused | 40 | N/A | Access | Shutdown if unused | N/A | Configured
ACC-SW2 | Fa0/17 | Unused | 50 | N/A | Access | Shutdown if unused | N/A | Configured
ACC-SW2 | Fa0/21 | Unused | 60 | N/A | Access | Shutdown if unused | N/A | Configured
ACC-SW2 | Gi0/1 | DIST-SW1 | 10,20,30,40,50,60,99 | N/A | Trunk | STP Guardrails / Native VLAN 99 | N/A | Implemented
ACC-SW2 | Gi0/2 | DIST-SW2 | 10,20,30,40,50,60,99 | N/A | Trunk | STP Guardrails / Native VLAN 99 | N/A | Implemented

## 11_Voice
11_Voice
Enterprise Network Infrastructure Project
Device | Extension | VLAN | IP Assignment | Switch Port | QoS | Call Control | Status | Notes
IP-PHONE-01 | DHCP | 30 | DHCP | ACC-SW1 Fa0/11 | Not configured | Not configured | Verified | Cisco 7960; received voice VLAN address
IP-PHONE-02 | DHCP | 30 | DHCP | ACC-SW1 Fa0/12 | Not configured | Not configured | Verified | Cisco 7960; received voice VLAN address
IP-PHONE-03 | DHCP | 30 | DHCP | ACC-SW2 Fa0/11 | Not configured | Not configured | Verified | Cisco 7960; received voice VLAN address
IP-PHONE-04 | DHCP | 30 | DHCP | ACC-SW2 Fa0/12 | Not configured | Not configured | Verified | Cisco 7960; received voice VLAN address

## 13_Security
Control
SSH | All network devices | Local admin + VTY SSH only | Secure remote management | show ip ssh / SSH login | Implemented
AAA/TACACS+ | DIST + ACCESS | TACACS+ with local fallback; console local list | Centralized authentication | AAA login test | Implemented
Enable Secret | All devices | Encrypted privileged password | Privileged access protection | show run | Implemented
Port Security | Access ports | Sticky MAC, maximum 1, violation restrict | Unauthorized endpoint control | show port-security | Implemented
PortFast/BPDU Guard | Edge ports | PortFast + BPDU Guard | STP edge protection | show spanning-tree | Implemented
DHCP Snooping | VLAN 20/30/50/60 | Uplinks trusted | Block rogue DHCP | show ip dhcp snooping | Implemented
DAI | VLAN 20/30/50/60 | Uplinks trusted | Mitigate ARP spoofing | show ip arp inspection | Implemented
Guest ACL | VLAN 60 | GUEST-ISOLATION inbound ACL | Block guest access to internal VLANs except DNS | show access-lists GUEST-ISOLATION | Implemented
Unused Ports | Access/Distribution | Unused interfaces shutdown | Reduce attack surface | show interfaces status | Implemented

## 14_Testing
ID
T01 | OSPF | DIST-SW1/DIST-SW2 | CORE-SW1/CORE-SW2 | show ip ospf neighbor | Neighbors FULL | All expected neighbors FULL | PASS
T02 | EtherChannel | DIST-SW1/DIST-SW2 | Po1 | show etherchannel summary | LACP bundle active | Po1(RU), members bundled | PASS
T03 | HSRP | DIST-SW1/DIST-SW2 | VLAN gateways | show standby brief | Correct active/standby | Verified across VLANs | PASS
T04 | HSRP Failover | VLAN 60 | 10.10.60.1 | Shutdown SVI / restore | Standby becomes Active then preempts | Failover observed and restored | PASS
T05 | DHCP | Clients | Server1 | DHCP / ipconfig | Correct scope/gateway | User/Voice/Corp Wi-Fi/Guest received DHCP | PASS
T06 | DNS | Client | Server1 | nslookup www.enterprise.com | Resolve 10.10.40.11 | Resolution successful | PASS
T07 | Web | Client | Server2 | HTTP browser test | Web reachable | HTTP tested | PASS
T08 | Email | PC1 | PC2 | SMTP/POP3 test | Message delivered | Email delivery successful | PASS
T09 | Guest Isolation | Guest PC | 10.10.20.1 | ping | Internal access blocked | 100% loss / destination unreachable | PASS
T10 | AAA | Network device | Server1 | TACACS+ login | Central authentication | AAA test successful | PASS
T11 | Core EtherChannel | CORE-SW1/CORE-SW2 | Po1 | show etherchannel summary | LACP bundle active | Core Po1 verified / members bundled | PASS
T12 | IP Phones | 4 Cisco 7960 phones | Voice VLAN 30 | DHCP/CDP verification | Voice addressing and discovery | All phones received DHCP on VLAN 30 | PASS
T13 | Wi-Fi VLAN Simulation | LAPTOP-CORP / LAPTOP-GUEST | VLAN 50 / 60 | DHCP + ACL test | Correct VLAN addressing and guest isolation | Both test laptops used as direct Ethernet endpoints; no AP deployed | PASS

## 15_Change_Log
ID
CHG-001 | 2026-10-06 | OSPF | Process 1 / Area 0 | Dynamic routing | Neighbors FULL | Wadha | Completed
CHG-002 | 2026-10-06 | EtherChannel | LACP Po1 between DIST switches | Link redundancy | Po1 active | Wadha | Completed
CHG-003 | 2026-10-06 | HSRP | VIPs + priorities + preempt | Gateway redundancy | Failover tested | Wadha | Completed
CHG-004 | 2026-10-06 | DHCP/DNS | Scopes + enterprise.com records | Network services | DHCP/DNS verified | Wadha | Completed
CHG-005 | 2026-10-06 | Security | Guest ACL + port security + snooping + DAI + BPDU Guard | Segmentation/hardening | Security controls verified | Wadha | Completed
CHG-006 | 2026-10-06 | Services | HTTP + FTP + SMTP/POP3 | Application services | Web/email tested | Wadha | Completed
CHG-007 | 2026-10-07 | Documentation reconciliation | Aligned inventory, interfaces, OSPF, EtherChannel, HSRP, voice and Wi-Fi simulation with Packet Tracer topology and verification screenshots | Documentation accuracy | Final workbook aligned with implemented lab | Wadha | Completed

## 16_Implementation_Checklist
Phase
01 | Initial hardening | All | hostname, enable secret, local user, SSH/VTY | Completed
02 | IP addressing | DIST/CORE | SVIs + routed transit links | Completed
03 | OSPF | DIST/CORE | Process 1 / Area 0 | Completed | Neighbors FULL
04 | L3 EtherChannel | CORE-SW1/SW2 + DIST-SW1/SW2 | LACP Po1 on both core and distribution pairs | Completed | Both bundles verified
05 | VLANs/Trunks | DIST/ACCESS | 10/20/30/40/50/60/99 | Completed
06 | SVIs | DIST-SW1/DIST-SW2 | Gateway SVIs | Completed
07 | HSRP | DIST-SW1/DIST-SW2 | VIP + priority + preempt | Completed | Failover tested
08 | Access layer | ACCESS-SW1/SW2 | Access/voice/trunk ports; corporate and guest VLAN test laptops | Completed
09 | DHCP/DNS | Server1 + DIST | Scopes + helper + DNS records | Completed
10 | Web/FTP/Email | Server2 | HTTP + FTP + SMTP/POP3 | Completed
11 | Voice | Access + phones | Voice VLAN 30 | Completed | Phones received DHCP
12 | Security | DIST/ACCESS | AAA, ACL, Port Security, Snooping, DAI, BPDU Guard | Completed
13 | Testing | All | Connectivity + failover + services + security | Completed

## 17_Subnet_Reference
17_Subnet_Reference
Enterprise Network Infrastructure Project
Purpose | CIDR | Usable Hosts | Example | Notes
Point-to-point transit | /30 | 2 | 10.255.x.1 - 10.255.x.2 | OSPF routed links
Management | /24 | 254 | 10.10.10.0/24 | Network infrastructure
Users | /24 | 254 | 10.10.20.0/24 | Employee endpoints
Voice | /24 | 254 | 10.10.30.0/24 | IP phones
Servers | /24 | 254 | 10.10.40.0/24 | Infrastructure services
Corporate Wi-Fi | /24 | 254 | 10.10.50.0/24 | Employee wireless
Guest Wi-Fi | /24 | 254 | 10.10.60.0/24 | Internet-only
Native/Infrastructure | /24 | 254 | 10.10.99.0/24 | No end users